## Avr Tous
Device	Flash (Kbytes)	EEPROM (Kbytes)	SRAM (bytes)	Max I/O Pins	F.max (MHz)	Vcc (V)	16-bit Timer	8-bit Timer	PWM (Channels)	RTC	SPI	UART	TWI	ISP	10-bit A/D (channels)	Analog Comparator	Brown Out Detector	Watchdog	On Chip Oscillator	Hardware Multiplier	Interrupts	Ext Interrupts	Self Program Memor	Pdip	Soic	Ssop	Tqfp	Tqfp	Mlf	Plcc
AT90S1200	1	0.0625		15	12	2.7-6.0		1						Yes		Yes		Yes	Yes		3	1		20	20	20
AT90S2313	2	125	128	15	10	2.7-6.0	1	1	1			1		Yes		Yes		Yes			10	2		20	20
ATmega128	128	4	4096	53	16	4.5-5.5	2	2	8	Yes	1	2	Yes	Yes	8	Yes	Yes	Yes	Yes	Yes	34	8	Yes				64	64	64
ATmega128L	128	4	4096	53	8	2.7-5.5	2	2	8	Yes	1	2	Yes	Yes	8	Yes	Yes	Yes	Yes	Yes	34	8	Yes				64	64	64
ATmega16	16	0.5	1024	32	16	4.5-5.5	1	2	4	Yes	1	1	Yes	Yes	8	Yes	Yes	Yes	Yes	Yes	20	3	Yes	40			44	44	44
ATmega162	16	0.5	1024	35	16	4.5-5.5	2	2	4	Yes	1	2		Yes		Yes	Yes	Yes	Yes	Yes	28	3	Yes	40			44	44	44
ATmega162V	16	0.5	1024	35	1	1.8-3.6	2	2	4	Yes	1	2		Yes		Yes	Yes	Yes	Yes	Yes	28	3	Yes	40			44	44	44
ATmega165	16	0.5	1024	54	16	4.5-5.5	1	2	4	Yes	1+USI	1	Yes	Yes	8	Yes	Yes	Yes	Yes	Yes	23	17	Yes				64	64	64
ATmega165V	16	0.5	1024	54	8	1.8-5.5	1	2	4	Yes	1+USI	1	Yes	Yes	8	Yes	Yes	Yes	Yes	Yes	23	17	Yes				64	64	64
ATmega168	16	0.5	1024	23	20	1.8-5.5	1	2	3	Yes	1+USART	1	Yes	Yes	8	Yes	Yes	Yes	Yes	Yes	26	26	Yes	28			32	32	32
ATmega169	16	0.5	1024	53	16	4.5-5.5	1	2	4	Yes	1+USI	1		Yes	8	Yes	Yes	Yes	Yes	Yes	23	17	Yes				64	64	64
ATmega169V	16	0.5	1024	53	1	1.8-5.5	1	2	4	Yes	1+USI	1		Yes	8	Yes	Yes	Yes	Yes	Yes	23	17	Yes				64	64	64
ATmega16L	16	0.5	1024	32	8	2.7-5.5	1	2	4	Yes	1	1	Yes	Yes	8	Yes	Yes	Yes	Yes	Yes	20	3	Yes	40			44	44	44
ATmega32	32	1	2048	32	16	4.0-5.5	1	2	4	Yes	1	1	Yes	Yes	8	Yes	Yes	Yes	Yes	Yes	19	3	Yes	40			44	44	44
ATmega325	32	1	2048	53	16	1.8-5.5	1	2	4	Yes	1+USI	1	Yes	Yes	8	Yes	Yes	Yes	Yes	Yes	23	17	Yes				64	64	64
ATmega3250	32	1	2048	68	16	1.8-5.5	1	2	4	Yes	1+USI	1	Yes	Yes	8	Yes	Yes	Yes	Yes	Yes	32	17	Yes				64	100	64
ATmega329	32	1	2048	53	16	1.8-5.5	1	2	4	Yes	1+USI	1		Yes	8	Yes	Yes	Yes	Yes	Yes	25	17	Yes				64	100	64
ATmega3290	32	1	2048	68	16	1.8-5.5	1	2	4	Yes	1+USI	1		Yes	8	Yes	Yes	Yes	Yes	Yes	25	32	Yes				64	100	64
ATmega32L	32	1	2048	32	8	2.7-5.5	1	2	4	Yes	1	1	Yes	Yes	8	Yes	Yes		Yes	Yes	19	3	Yes	40			44	44	44
ATmega48	4	256	512	23	20	1.8-5.5	1	2	3	Yes	1+USART	1	Yes	Yes	8	Yes	Yes	Yes	Yes	Yes	26	26	Yes	28			32	32	32
ATmega64	64	2	4096	53	16	4.5-5.5	2	2	8	Yes	1	2	Yes	Yes	8	Yes	Yes	Yes	Yes	Yes	34	8	Yes				64	64	64
ATmega645	64	2	4096	53	16	1.8-5.5	1	2	4	Yes	1+USI	1	Yes	Yes	8	Yes	Yes	Yes	Yes	Yes	23	17	Yes				64	64	64
ATmega6450	64	2	4096	68	16	1.8-5.5	1	2	4	Yes	1+USI	1	Yes	Yes	8	Yes	Yes	Yes	Yes	Yes	32	17	Yes				64	100	64
ATmega649	64	2	4096	53	16	1.8-5.5	1	2	4	Yes	1+USI	1		Yes	8	Yes	Yes	Yes	Yes	Yes	25	17	Yes				64	100	64
ATmega6490	64	2	4096	68	16	1.8-5.5	1	2	4	Yes	1+USI	1		Yes	8	Yes	Yes	Yes	Yes	Yes	25	32	Yes				64	100	64
ATmega64L	64	2	4096	53	8	2.7-5.5	2	2	8	Yes	1	2	Yes	Yes	8	Yes	Yes	Yes	Yes	Yes	34	8	Yes				64	64	64
ATmega8	8	0.5	1024	23	16	4.5-5.5	1	2	3	Yes	1	1	Yes	Yes	8	Yes	Yes	Yes	Yes	Yes	18	2	Yes	28			32	32	32
ATmega8515	8	0.5	512	35	16	4.5-5.5	1	1	3		1	1		Yes			Yes	Yes	Yes	Yes	16	3	Yes	40			44	44	44	44
ATmega8515L	8	0.5	512	35	8	2.7-5.5	1	1	3	Yes	1	1		Yes			Yes	Yes	Yes	Yes	16	3	Yes	40			44	44	44	44
ATmega8535	8	0.5	512	32	16	4.5-5.5	1	2	4		1	1	Yes	Yes	8	Yes	Yes	Yes	Yes	Yes	20	3	Yes	40			44	44	44	44
ATmega8535L	8	0.5	512	32	8	2.7-5.5	1	2	4	Yes	1	1	Yes	Yes	8	Yes	Yes	Yes	Yes	Yes	20	3	Yes	40			44	44	44	44
ATmega88	8	0.5	1024	23	20	1.8-5.5	1	2	3	Yes	1+USART	1	Yes	Yes	8	Yes	Yes	Yes	Yes	Yes	26	26	Yes	28			32	32	32
ATmega8L	8	0.5	1024	23	8	2.7-5.5	1	2	3	Yes	1	1	Yes	Yes	8	Yes	Yes	Yes	Yes	Yes	18	2	Yes	28			32	32	32
ATtiny11	1			6	6	2.7-5.5		1								Yes		Yes	Yes		4	1		8	8
ATtiny12	1	0.0625		6	8	1.8-5.5		1						Yes		Yes	Yes	Yes	Yes		5	1		8	8
ATtiny13	1	64	64B + 32 reg	6	20	1.8-5.5		1	2					Yes	4	Yes	Yes	Yes	Yes	No	9	6	Yes	8	8
ATtiny15L	1	0.0625		6	1.6	2.7-5.5		2	1					Yes	4	Yes	Yes	Yes	Yes		8	1(+5)		8	8
ATtiny2313	2	128	128	18	20	1.8-5.5	1	1	4		USI	1		Yes		Yes	Yes	Yes	Yes		8	2	Yes	20	20
ATtiny26	2	125	128	16	16	4.5-5.5		2	2		USI			Yes	11	Yes	Yes	Yes	Yes		11	1		20	20				32
ATtiny26L	2	125	128	16	8	2.7-5.5		2	2		USI			Yes	11	Yes	Yes	Yes	Yes		11	1		20	20				32
ATtiny28L	2		32	11	4	2.7-5.5		1								Yes		Yes	Yes		5	2(+8)		28			32	32	32
ATtiny28V	2		32	11	1	1.8-5.5		1								Yes		Yes	Yes		5	2(+8)		28			32	32	32

## Boitiers
MLF	32M1-A	32-pad, 5 x 5 x 1.0 mm body, lead pitch 0.50 mm, Micro Lead Frame Package
MLF	44M1	44-pad, 7 x 7 x 1.0 mm body, lead pitch 0.50 mm, Micro Lead Frame Package
MLF	64M1	64-pad, 9 x 9 x 1.0 mm body, lead pitch 0.50 mm, Micro Lead Frame Package
PDIP	20P3	20-lead, 0.300" Wide, Plastic Dual Inline Package
PDIP	28P3	28-lead, 0.300” Wide, Plastic Dual Inline Package
PDIP	40P6	40-lead, 0.600” Wide, Plastic Dual Inline Package
PDIP	8P3	8-lead, 0.300" Wide, Plastic Dual Inline Package
PLCC	44J	44-lead, Plastic J-Leaded Chip Carrier
SOIC	20S	20-lead, 0.300" Wide, Plastic Gull Wing Small Outline
SOIC	8S2	8-lead, 0.200" Wide, Plastic Gull-Wing Small Outline
SSOP	20Y	20-lead, 5.3 mm Wide, Plastic Shrink Small Outline Package
TQFP	32A	32-lead, 7 X 7 X 1.0 mm, 0.8 mm Lead Pitch, Thin Profile Plastic Quad Flat Package
TQFP	44A	44-lead, 10 X 10 X 1.0 mm, 0.8 mm Lead Pitch, Thin Profile Plastic Quad Flat Package
TQFP	64A	64-lead, 14 x 14 x 1.0 mm, 0,8 mm Lead Pitch, Thin Profile Plastic Quad Flat Package
TQFP	100A	100-lead, 14 x 14 x 1.0 mm, 0.5 mm Lead Pitch, Thin Profile Plastic Quad Flat Package

## Tqfp32
MOD-AVR-32 : AdaptateurAVR pour TQFP32

	ATmega8
	ATmega8L
	Atmega48
	ATmega88	ATtiny28L
Pin	ATmega168	ATtiny28V	DIL	Nom	Remarque
1	PD3 (PCINT19/OC2B/INT1)	PD3	25	PD3
2	PD4 (PCINT20/XCK/T0)	PD4	26	PD4
3	GND	NC	14	GND	à couper si ATtiny
4	VCC	VCC	(28)	VCC	+5V à travers filtre VCC
5	GND	GND	14	GND
6	VCC	NC	(28)	VCC	(voir pin4) à couper si ATtiny
7	PB6 (PCINT6/XTAL1/TOSC1)	XTAL1	9	PB6
8	PB7 (PCINT7/XTAL2/TOSC2)	XTAL2	10	PB7
9	PD5 (PCINT21/OC0B/T1)	PD5	27	PD5
10	PD6 (PCINT22/OC0A/AIN0)	PD6	1	PD6
11	PD7 (PCINT23/AIN1)	PD7	2	PD7
12	PB0 (PCINT0/CLKO/ICP1)	PB0 (AIN0)	3	PB0
13	PB1 (PCINT1/OC1A)	PB1 (AIN1)	4	PB1
14	PB2 (PCINT2/SS/OC1B)	PB2 (T0)	5	PB2
15	PB3 (PCINT3/OC2A/MOSI)	PB3 (INT0)	6	PB3	Ajouter une Rés. de 4K7
16	PB4 (PCINT4/MISO)	PB4 (INT1)	7	PB4	sur chaque sortie, si le bus
17	PB5 (SCK/PCINT5)	PB5	8	PB5	SPI est utilisé dans l'appli
18	AVCC	VCC	(28)	AVCC	+5V à travers filtre AVCC
19	ADC6	NC	11	ADC6	Ne pas connecter sur ATtiny
20	AREF	NC	12	AREF	Ne pas connecter sur ATtiny
21	GND	GND	14	GND
22	ADC7	NC	13	ADC7	Ne pas connecter sur ATtiny
23	PC0 (ADC0/PCINT8)	PB6	15	PC0
24	PC1 (ADC1/PCINT9)	PB7	16	PC1
25	PC2 (ADC2/PCINT10)	PA2 (IR)	17	PC2
26	PC3 (ADC3/PCINT11)	PA3	18	PC3
27	PC4 (ADC4/SDA/PCINT12)	PA1	19	PC4
28	PC5 (ADC5/SCL/PCINT13)	PA0	20	PC5
29	PC6 (RESET/PCINT14)	RESET	21	PC6	Aussi RESET
30	PD0 (RXD/PCINT16)	PD0	22	PD0
31	PD1 (TXD/PCINT17)	PD1	23	PD1
32	PD2 (INT0/PCINT18)	PD2	24	PD2
			28	+5V	Vers les filtres d'alim.

## Tqfp44
	ATmega16	ATmega8535	ATmega162	ATmega8515
	ATmega16L	ATmega8535L	ATmega162V	ATmega8515L
	ATmega32
Pin	ATmega32L
1	PB5 (MOSI)	PB5 (MOSI)	PB5 (MOSI)	PB5 (MOSI)
2	PB6 (MISO)	PB6 (MISO)	PB6 (MISO)	PB6 (MISO)
3	PB7 (SCK)	PB7 (SCK)	PB7 (SCK)	PB7 (SCK)
4	RESET	RESET	RESET	RESET
5	VCC	VCC	PD0 (RXD0)	PD0 (RXD)
6	GND	GND	VCC	NC*
7	XTAL2	XTAL2	PD1 (TXD0)	PD1 (TXD)
8	XTAL1	XTAL1	PD2 (INT0/XCK1)	PD2 (INT0)
9	PD0 (RXD)	PD0 (RXD)	PD3 (INT1/ICP3)	PD3 (INT1)
10	PD1 (TXD)	PD1 (TXD)	PD4 (TOSC1/XCK0/OC3A)	PD4 (XCK)
11	PD2 (INT0)	PD2 (INT0)	PD5 (OC1A/TOSC2)	PD5 (OC1A)
12	PD3 (INT1)	PD3 (INT1)	PD6 (WR)	PD6 (WR)
13	PD4 (OC1B)	PD4 (OC1B)	PD7 (RD)	PD7 (RD)
14	PD5 (OC1A)	PD5 (OC1A)	XTAL2	XTAL2
15	PD6 (ICP1)	PD6 (ICP1)	XTAL1	XTAL1
16	PD7(OC2)	PD7 (OC2)	GND	GND
17	VCC	VCC	VCC	NC*
18	GND	GND	PC0 (A8/PCINT8)	PC0 (A8)
19	PC0 (SCL)	PC0 (SCL)	PC1 (A9/PCINT9)	PC1 (A9)
20	PC1 (SDA)	PC1 (SDA)	PC2 (A10/PCINT10)	PC2 (A10)
21	PC2 (TCK)	PC2	PC3 (A11/PCINT11)	PC3 (A11)
22	PC3 (TMS)	PC3	PC4 (TCK/A12/PCINT12)	PC4 (A12)
23	PC4 (TDO)	PC4	PC5 (A13/TMS/PCINT13)	PC5 (A13)
24	PC5 (TDI)	PC5	PC6 (A14/TDO/PCINT14)	PC6 (A14)
25	PC6 (TOSC1)	PC6 (TOSC1)	PC7 (A15/TDI/PCINT15)	PC7 (A15)
26	PC7 (TOSC2)	PC7 (TOSC2)	PE2 (OC1B)	PE2 (OC1B)
27	AVCC	AVCC	PE1 (ALE)	PE1 (ALE)
28	GND	GND	GND	NC*
29	AREF	AREF	PE0 (ICP1/INT2)	PE0 (ICP/INT2)
30	PA7 (ADC7)	PA7 (ADC7)	PA7 (AD7/PCINT7)	PA7 (AD7)
31	PA6 (ADC6)	PA6 (ADC6)	PA6 (AD6/PCINT6)	PA6 (AD6)
32	PA5 (ADC5)	PA5 (ADC5)	PA5 (AD5/PCINT5)	PA5 (AD5)
33	PA4 (ADC4)	PA4 (ADC4)	PA4 (AD4/PCINT4)	PA4 (AD4)
34	PA3 (ADC3)	PA3 (ADC3)	PA3 (AD3/PCINT3)	PA3 (AD3)
35	PA2 (ADC2)	PA2 (ADC2)	PA2 (AD2/PCINT2)	PA2 (AD2)
36	PA1 (ADC1)	PA1 (ADC1)	PA1 (AD1/PCINT1)	PA1 (AD1)
37	PA0 (ADC0)	PA0 (ADC0)	PA0 (AD0/PCINT0)	PA0 (AD0)
38	VCC	VCC	VCC	VCC
39	GND	GND	GND	NC*
40	PB0 (XCK/T0)	PB0 (XCK/T0)	PB0 (OC0/T0)	PB0 (OC0/T0)
41	PB1 (T1)	PB1 (T1)	PB1 (OC2/T1)	PB1 (T1)
42	PB2 (AIN0/INT2)	PB2 (AIN0/INT2)	PB2 (RXD1/AIN0)	PB2 (AIN0)
43	PB3 (AIN1/OC0)	PB3 (AIN1/OC0)	PB3 (TXD1/AIN1)	PB3 (AIN1)
44	PB4 (SS)	PB4 (SS)	PB4 (SS/OC3B)	PB4 (SS)
				NC = Do not connect

## Tqfp64
	ATmega128	ATmega165	ATmega169	ATmega325	ATmega329
	ATmega128L	ATmega165V	ATmega169V	ATmega3250	ATmega3290
	ATmega64			ATmega645	ATmega649
Pin	ATmega64L			ATmega6450	ATmega6490
1	PEN	DNC	LCDaP	DNC	LCDaP
2	PE0 (RXD0/PDI)	PE0 (RXD/PCINT0)	PE0 (RXD/PCINT0)	PE0 (RXD/PCINT0)	PE0 (RXD/PCINT0)
3	PE1 (TXD0/PDO)	PE1 (TXD/PCINT1)	PE1 (TXD/PCINT1)	PE1 (TXD/PCINT1)	PE1 (TXD/PCINT1)
4	PE2 (XCK0/AIN0)	PE2 (XCK/AIN0/PCINT2)	PE2 (XCK/AIN0/PCINT2)	PE2 (XCK/AIN0/PCINT2)	PE2 (XCK/AIN0/PCINT2)
5	PE3 (OC3A/AIN1)	PE3 (AIN1/PCINT3)	PE3 (AIN1/PCINT3)	PE3 (AIN1/PCINT3)	PE3 (AIN1/PCINT3)
6	PE4 (OC3B/INT4)	PE4 (USCK/SCL/PCINT4)	PE4 (USCK/SCL/PCINT4)	PE4 (USCK/SCL/PCINT4)	PE4 (USCK/SCL/PCINT4)
7	PE5 (OC3C/INT5)	PE5 (DI/SDA/PCINT5)	PE5 (DI/SDA/PCINT5)	PE5 (DI/SDA/PCINT5)	PE5 (DI/SDA/PCINT5)
8	PE6 (T3/INT6)	PE6 (DO/PCINT6)	PE6 (DO/PCINT6)	PE6 (DO/PCINT6)	PE6 (DO/PCINT6)
9	PE7 (ICP3/INT7)	PE7 (CLKO/PCINT7)	PE7 (CLKO/PCINT7)	PE7 (CLKO/PCINT7)	PE7 (CLKO/PCINT7)
10	PB0 (SS)	PB0 (SS/PCINT8)	PB0 (SS/PCINT8)	PB0 (SS/PCINT8)	PB0 (SS/PCINT8)
11	PB1 (SCK)	PB1 (SCK/PCINT9)	PB1 (SCK/PCINT9)	PB1 (SCK/PCINT9)	PB1 (SCK/PCINT9)
12	PB2 (MOSI)	PB2 (MOSI/PCINT10)	PB2 (MOSI/PCINT10)	PB2 (MOSI/PCINT10)	PB2 (MOSI/PCINT10)
13	PB3 (MISO)	PB3 (MISO/PCINT11)	PB3 (MISO/PCINT11)	PB3 (MISO/PCINT11)	PB3 (MISO/PCINT11)
14	PB4 (OC0)	PB4 (OC0A/PCINT12)	PB4 (OC0A/PCINT12)	PB4 (OC0A/PCINT12)	PB4 (OC0A/PCINT12)
15	PB5 (OC1A)	PB5 (OC1A/PCINT13)	PB5 (OC1A/PCINT13)	PB5 (OC1A/PCINT13)	PB5 (OC1A/PCINT13)
16	PB6 (OC1B)	PB6(OC1B/PCINT14)	PB6(OC1B/PCINT14)	PB6(OC1B/PCINT14)	PB6(OC1B/PCINT14)
17	PB7 (OC2/OC1C)	PB7 (OC2A/PCINT15)	PB7 (OC2A/PCINT15)	PB7 (OC2A/PCINT15)	PB7 (OC2A/PCINT15)
18	TOSC2/PG3	PG3 (T1)	PG3 (T1/SEG24)	PG3 (T1)	PG3 (T1/SEG24)
19	TOSC1/PG4	PG4 (T0)	PG4 (T0/SEG23)	PG4 (T0)	PG4 (T0/SEG23)
20	RESET	RESET	RESET	RESET/PG5	RESET/PG5
21	VCC	VCC	VCC	VCC	VCC
22	GND	GND	GND	GND	GND
23	XTAL2	XTAL2 (TOSC2)	XTAL2 (TOSC2)	XTAL2 (TOSC2)	XTAL2 (TOSC2)
24	XTAL1	XTAL1 (TOSC1)	XTAL1 (TOSC1)	XTAL1 (TOSC1)	XTAL1 (TOSC1)
25	PD0 (SCL/INT0)	PD0 (ICP1)	PD0 (ICP1/SEG22)	PD0 (ICP1)	PD0 (ICP1/SEG22)
26	PD1 (SDA/INT1)	PD1 (INT0)	PD1 (INT0/SEG21)	PD1 (INT0)	PD1 (INT0/SEG21)
27	PD2 (RXD1/INT2)	PD2	PD2 (SEG20)	PD2	PD2 (SEG20)
28	PD3 (TXD1/INT3)	PD3	PD3 (SEG19)	PD3	PD3 (SEG19)
29	PD4 (ICP1)	PD4	PD4 (SEG18)	PD4	PD4 (SEG18)
30	PD5 (XCK1)	PD5	PD5 (SEG17)	PD5	PD5 (SEG17)
31	PD6 (T1)	PD6	PD6 (SEG16)	PD6	PD6 (SEG16)
32	PD7 (T2)	PD7	PD7 (SEG15)	PD7	PD7 (SEG15)
33	PG0(WR)	PG0	PG0 (SEG14)	PG0	PG0 (SEG14)
34	PG1(RD)	PG1	PG1 (SEG13)	PG1	PG1 (SEG13)
35	PC0 (A8)	PC0	PC0 (SEG12)	PC0	PC0 (SEG12)
36	PC1 (A9)	PC1	PC1 (SEG11)	PC1	PC1 (SEG11)
37	PC2 (A10)	PC2	PC2 (SEG10)	PC2	PC2 (SEG10)
38	PC3 (A11)	PC3	PC3 (SEG9)	PC3	PC3 (SEG9)
39	PC4 (A12)	PC4	PC4 (SEG8)	PC4	PC4 (SEG8)
40	PC5 (A13)	PC5	PC5 (SEG7)	PC5	PC5 (SEG7)
41	PC6 (A14)	PC6	PC6 (SEG6)	PC6	PC6 (SEG6)
42	PC7 (A15)	PC7	PC7 (SEG5)	PC7	PC7 (SEG5)
43	PG2(ALE)	PG2	PG2 (SEG4)	PG2	PG2 (SEG4)
44	PA7 (AD7)	PA7	PA7 (SEG3)	PA7	PA7 (SEG3)
45	PA6 (AD6)	PA6	PA6 (SEG2)	PA6	PA6 (SEG2)
46	PA5 (AD5)	PA5	PA5 (SEG1)	PA5	PA5 (SEG1)
47	PA4 (AD4)	PA4	PA4 (SEG0)	PA4	PA4 (SEG0)
48	PA3 (AD3)	PA3	PA3 (COM3)	PA3	PA3 (COM3)
49	PA2 (AD2)	PA2	PA2 (COM2)	PA2	PA2 (COM2)
50	PA1 (AD1)	PA1	PA1 (COM1)	PA1	PA1 (COM1)
51	PA0 (AD0)	PA0	PA0 (COM0)	PA0	PA0 (COM0)
52	VCC	VCC	VCC	VCC	VCC
53	GND	GND	GND	GND	GND
54	PF7 (ADC7/TDI)	PF7 (ADC7/TDI)	PF7 (ADC7/TDI)	PF7 (ADC7/TDI)	PF7 (ADC7/TDI)
55	PF6 (ADC6/TDO)	PF6 (ADC6/TDO)	PF6 (ADC6/TDO)	PF6 (ADC6/TDO)	PF6 (ADC6/TDO)
56	PF5 (ADC5/TMS)	PF5 (ADC5/TMS)	PF5 (ADC5/TMS)	PF5 (ADC5/TMS)	PF5 (ADC5/TMS)
57	PF4 (ADC4/TCK)	PF4 (ADC4/TCK)	PF4 (ADC4/TCK)	PF4 (ADC4/TCK)	PF4 (ADC4/TCK)
58	PF3 (ADC3)	PF3 (ADC3)	PF3 (ADC3)	PF3 (ADC3)	PF3 (ADC3)
59	PF2 (ADC2)	PF2 (ADC2)	PF2 (ADC2)	PF2 (ADC2)	PF2 (ADC2)
60	PF1 (ADC1)	PF1 (ADC1)	PF1 (ADC1)	PF1 (ADC1)	PF1 (ADC1)
61	PF0 (ADC0)	PF0 (ADC0)	PF0 (ADC0)	PF0 (ADC0)	PF0 (ADC0)
62	AREF	AREF	AREF	AREF	AREF
63	GND	GND	GND	GND	GND
64	AVCC	AVCC	AVCC	AVCC	AVCC

## Tqfp100
Device	ATmega3250	ATmega3290
	ATmega6450	ATmega6490
1	DNC	LCDCAP
2	(RXD/PCINT0) PE0	(RXD/PCINT0) PE0
3	(TXD/PCINT1) PE1	(TXD/PCINT1) PE0
4	(XCK/AIN0/PCINT2) PE2	(XCK/AIN0/PCINT2) PE2
5	(AIN1/PCINT3) PE3	(AIN1/PCINT3) PE3
6	(USCK/SCL/PCINT4) PE4	(USCK/SCL/PCINT4) PE4
7	(DI/SDA/PCINT5) PE5	(DI/SDA/PCINT5) PE5
8	(DO/PCINT6) PE6	(DO/PCINT6) PE6
9	(CLKO/PCINT7) PE7	(CLKO/PCINT7) PE7
10	VCC	VCC
11	GND	GND
12	DNC	DNC
13	(PCINT24) PJ0	(PCINT24/SEG35) PJ0
14	(PCINT25) PJ1	(PCINT25/SEG34) PJ1
15	DNC	DNC
16	DNC	DNC
17	DNC	DNC
18	DNC	DNC
19	(SS/PCINT8) PB0	(SS/PCINT8) PB0
20	(SCK/PCINT9) PB1	(SCK/PCINT9) PB1
21	(MOSI/PCINT10) PB2	(MOSI/PCINT10) PB2
22	(MISO/PCINT11) PB3	(MISO/PCINT11) PB3
23	(OC0A/PCINT12) PB4	(OC0A/PCINT12) PB4
24	(OC1A/PCINT13) PB5	(OC1A/PCINT13) PB5
25	(OC1B/PCINT14) PB6	(OC1B/PCINT14) PB6
26	OC2A/PCINT15) PB7	(OC2A/PCINT15) PB7
27	DNC	DNC
28	(T1) PG3	(T1/SEG33) PG3
29	(T0) PG4	(T0/SEG32) PG4
30	RESET/PG5	RESET/PG5
31	VCC	VCC
32	GND	GND
33	XTAL2 (TOSC2)	(TOSC2) XTAL2
34	XTAL1 (TOSC1)	(TOSC1) XTAL1
35	DNC	DNC
36	DNC	DNC
37	(PCINT26) PJ2	(PCINT26/SEG31) PJ2
38	(PCINT27) PJ3	(PCINT27/SEG30) PJ3
39	(PCINT28) PJ4	(PCINT28/SEG29) PJ4
40	(PCINT29) PJ5	(PCINT29/SEG28) PJ5
41	(PCINT30) PJ6	(PCINT30/SEG27) PJ6
42	DNC	DNC
43	(ICP1) PD0	(ICP1/SEG26) PD0
44	(INT0) PD1	(INT0/SEG25) PD1
45	PD2	(SEG24) PD2
46	PD3	(SEG23) PD3
47	PD4	(SEG22) PD4
48	PD5	(SEG21) PD5
49	PD6	(SEG20) PD6
50	PD7	(SEG19) PD7
51	PG0	PG0 (SEG18)
52	PG1	PG1 (SEG17)
53	PC0	PC0 (SEG16)
54	PC1	PC1 (SEG15)
55	PC2	PC2 (SEG14)
56	PC3	PC3 (SEG13)
57	PC4	PC4 (SEG12)
58	PC5	PC5 (SEG11)
59	DNC	DNC
60	DNC	DNC
61	DNC	DNC
62	DNC	DNC
63	PH0 (PCINT16)	PH0 (PCINT16/SEG10)
64	PH1 (PCINT17)	PH1 (PCINT17/SEG9)
65	PH2 (PCINT18)	PH2 (PCINT18/SEG8)
66	PH3 (PCINT19)	PH3 (PCINT19/SEG7)
67	DNC	DNC
68	PC6	PC6 (SEG6)
69	PC7	PC7 (SEG5)
70	PG2	PG2 (SEG4)
71	PA7	PA7 (SEG3)
72	PA6	PA6 (SEG2)
73	PA5	PA5 (SEG1)
74	PA4	PA4 (SEG0)
75	PA3	PA3 (COM3)
76	PA2	PA2 (COM2)
77	PA1	PA1 (COM1)
78	PA0	PA0 (COM0)
79	DNC	DNC
80	VCC	VCC
81	GND	GND
82	DNC	DNC
83	DNC	DNC
84	PH4 (PCINT20)	PH4 (PCINT20/SEG39)
85	PH5 (PCINT21)	PH5 (PCINT21/SEG38)
86	PH6 (PCINT22)	PH6 (PCINT22/SEG37)
87	PH7 (PCINT23)	PH7 (PCINT23/SEG36)
88	DNC	DNC
89	DNC	DNC
90	PF7 (ADC7/TDI)	PF7 (ADC7/TDI)
91	PF6 (ADC6/TDO)	PF6 (ADC6/TDO)
92	PF5 (ADC5/TMS)	PF5 (ADC5/TMS)
93	PF4 (ADC4/TCK)	PF4 (ADC4/TCK)
94	PF3 (ADC3)	PF3 (ADC3)
95	PF2 (ADC2)	PF2 (ADC2)
96	PF1(ADC1)	PF1 (ADC1)
97	PF0 (ADC0)	PF0 (ADC0)
98	AREF	AREF
99	AGND	AGND
100	AVCC	AVCC

## DIP08
	ATtiny11	ATtiny12	ATtiny13	ATtiny15L
Pin
1	PB5 (RESET)	PB5 (RESET)	PB5 (PCINT5/RESET/ADC0/dW)	PB5 (RESET/ADC0)
2	PB3 (XTAL1)	PB3 (XTAL1)	PB3 (PCINT3/CLKI/ADC3)	PB4 (ADC3)
3	PB4 (XTAL2)	PB4 (XTAL2)	PB4 (PCINT4/ADC2)	PB3 (ADC2)
4	GND	GND	GND	GND
5	PB0 (AIN0)	PB0 (MOSI/AIN0)	PB0 (MOSI/AIN0/OC0A/PCINT0)	PB0 (AIN0/AREF/MOSI)
6	PB1 (INT0/AIN1)	PB1 (MISO/INT0/AIN1)	PB1 (MISO/AIN1/OC0B/INT0/PCINT1)	PB1 (AIN1/MISO/OC1A)
7	PB2 (T0)	PB2 (SCK/T0)	PB2 (SCK/ADC1/T0/PCINT2)	PB2 (ADC1/SCK/T0/INT0)
8	VCC	VCC	VCC	VCC

## Dip20
	AT90S1200	AT90S2313	ATtiny2313	ATtiny26
Pin				ATtiny26L
1	RESET	RESET	PA2 (RESET/dW)	(MOSI/DI/SDA/OC1A) PB0
2	PD0	PD0 (RXD)	PD0 (RXD)	(MISO/DO/OC1A) PB1
3	PD1	PD1 (TXD)	PD1(TXD)	(SCK/SCL/OC1B) PB2
4	XTAL2	XTAL2	PA1 (XTAL2)	(OC1B) PB3
5	XTAL1	XTAL1	PA0 (XTAL1)	VCC
6	PD2 (INT0)	PD2 (INT0)	PD2 (CKOUT/XCK/INT0)	GND
7	PD3	PD3 (INT1)	PD3 (INT1)	(ADC7/XTAL1) PB4
8	PD4 (T0)	PD4 (T0)	PD4 (T0)	(ADC8/XTAL2) PB5
9	PD5	PD5 (T1)	PD5 (OC0B/T1)	(ADC9/INT0/T0) PB6
10	GND	GND	GND	(ADC10/RESET) PB7
11	PD6	PD6 (ICP)	PD6 (ICP)	PA7 (ADC6/AIN1)
12	PB0 (AIN0)	PB0 (AIN0)	PB0 (AIN0/PCINT0)	PA6 (ADC5/AIN0)
13	PB1 (AIN1)	PB1 (AIN1)	PB1 (AIN1/PCINT1)	PA5 (ADC4)
14	PB2	PB2	PB2 (OC0A/PCINT2)	PA4 (ADC3)
15	PB3	PB3 (OC1)	PB3 (OC1A/PCINT3)	AVCC
16	PB4	PB4	PB4 (OC1B/PCINT4)	GND
17	PB5 (MOSI)	PB5 (MOSI)	PB5 (MOSI/DI/SDA/PCINT5)	PA3 (AREF)
18	PB6 (MISO)	PB6 (MISO)	PB6 (MISO/DO/PCINT6)	PA2 (ADC2)
19	PB7 (SCK)	PB7 (SCK)	PB7 (UCSK/SCK/PCINT7)	PA1 (ADC1)
20	VCC	VCC	VCC	PA0 (ADC0)

## Dip28
	ATmega8	ATmega48	ATtiny28L
	ATmega8L	ATmega88	ATtiny28V
Pin		ATmega168
1	PC6 (RESET)	PC6 (PCINT14/RESET)	RESET
2	PD0 (RXD)	PD0 (PCINT16/RXD)	PD0
3	PD1 (TXD)	PD1 (PCINT17/TXD)	PD1
4	PD2 (INT0)	PD2 (PCINT18/INT0)	PD2
5	PD3 (INT1)	PD3 (PCINT19/OC2B/INT1)	PD3
6	PD4 (XCK/T0)	PD4 (PCINT20/XCK/T0)	PD4
7	VCC	VCC	VCC
8	GND	GND	GND
9	PB6 (XTAL1/TOSC1)	PB6 (PCINT6/XTAL1/TOSC1)	XTAL1
10	PB7(XTAL2/TOSC2)	PB7 (PCINT7/XTAL2/TOSC2)	XTAL2
11	PD5 (T1)	PD5 (PCINT21/OC0B/T1)	PD5
12	PD6 (AIN0)	PD6 (PCINT22/OC0A/AIN0)	PD6
13	PD7 (AIN1)	PD7 (PCINT23/AIN1)	PD7
14	PB0 (ICP1)	PB0(PCINT0/CLKO/ICP1)	PB0 (AIN0)
15	PB1 (OC1A)	PB1 (OC1A/PCINT1)	PB1 (AIN1)
16	PB2 (SS/OC1B)	PB2 (SS/OC1B/PCINT2)	PB2 (T0)
17	PB3 (MOSI/OC2)	PB3 (MOSI/OC2A/PCINT3)	PB3 (INT0)
18	PB4 (MISO)	PB4 (MISO/PCINT4)	PB4 (INT1)
19	PB5 (SCK)	PB5 (SCK/PCINT5)	PB5
20	AVCC	AVCC	VCC
21	AREF	AREF	NC
22	GND	GND	GND
23	PC0 (ADC0)	PC0 (ADC0/PCINT8)	PB6
24	PC1 (ADC1)	PC1 (ADC1/PCINT9)	PB7
25	PC2 (ADC2)	PC2 (ADC2/PCINT10)	PA2 (IR)
26	PC3 (ADC3)	PC3 (ADC3/PCINT11)	PA3
27	PC4 (ADC4/SDA)	PC4 (ADC4/SDA/PCINT12)	PA1
28	PC5 (ADC5/SCL)	PC5 (ADC5/SCL/PCINT13)	PA0

## Dip40
	ATmega16	ATmega162	ATmega32	ATmega8515	ATmega8535
Pin	ATmega16L	ATmega162V	ATmega32L	ATmega8515L	ATmega8535L
1	PB0 (XCK/T0)	PB0 (OC0/T0)	PB0 (XCK/T0)	PB0 (OC0/T0)	PB0 (XCK/T0)
2	PB1 (T1)	PB1 (OC2/T1)	PB1 (T1)	PB1 (T1)	PB1 (T1)
3	PB2 (INT2/AIN0)	PB2 (RXD1/AIN0)	PB2 (INT2/AIN0)	PB2 (AIN0)	PB2 (INT2/AIN0)
4	PB3 (OC0/AIN1)	PB3 (TXD1/AIN1)	PB3 (OC0/AIN1)	PB3 (AIN1)	PB3 (OC0/AIN1)
5	PB4 (SS)	PB4 (SS/OC3B)	PB4 (SS)	PB4 (SS)	PB4 (SS)
6	PB5 (MOSI)	PB5 (MOSI)	PB5 (MOSI)	PB5 (MOSI)	PB5 (MOSI)
7	PB6 (MISO)	PB6 (MISO)	PB6 (MISO)	PB6 (MISO)	PB6 (MISO)
8	PB7 (SCK)	PB7 (SCK)	PB7 (SCK)	PB7 (SCK)	PB7 (SCK)
9	RESET	RESET	RESET	RESET	RESET
10	VCC	PD0 (RXD0)	VCC	PD0 (RXD)	VCC
11	GND	PD1 (TXD0)	GND	PD1 (TDX)	GND
12	XTAL2	PD2 (INT0/XCK1)	XTAL2	PD2 (INT0)	XTAL2
13	XTAL1	PD3 (INT1/ICP3)	XTAL1	PD3 (INT1)	XTAL1
14	PD0 (RXD)	PD4 (TOSC1/XCK0/OC3A)	PD0 (RXD)	PD4 (XCK)	PD0 (RXD)
15	PD1 (TXD)	PD5 (OC1A/TOSC2)	PD1 (TXD)	PD5 (OC1A)	PD1 (TXD)
16	PD2 (INT0)	PD6 (WR)	PD2 (INT0)	PD6 (WR)	PD2 (INT0)
17	PD3 (INT1)	PD7 (RD)	PD3 (INT1)	PD7 (RD)	PD3 (INT1)
18	PD4 (OC1B)	XTAL2	PD4 (OC1B)	XTAL2	PD4 (OC1B)
19	PD5 (OC1A)	XTAL1	PD5 (OC1A)	XTAL1	PD5 (OC1A)
20	PD6 (ICP1)	GND	PD6 (ICP1)	GND	PD6 (ICP1)
21	PD7 (OC2)	PC0 (A8/PCINT8)	PD7 (OC2)	PC0 (A8)	PD7 (OC2)
22	PC0 (SCL)	PC1 (A9/PCINT9)	PC0 (SCL)	PC1 (A9)	PC0 (SCL)
23	PC1 (SDA)	PC2 (A10/PCINT10)	PC1 (SDA)	PC2 (A10)	PC1 (SDA)
24	PC2 (TCK)	PC3 (A11/PCINT11)	PC2 (TCK)	PC3 (A11)	PC2 (TCK)
25	PC3 (TMS)	PC4 (A12/TCK/PCINT12)	PC3 (TMS)	PC4 (A12)	PC3 (TMS)
26	PC4 (TDO)	PC5 (A13/TMS/PCINT13)	PC4 (TDO)	PC5 (A13)	PC4 (TDO)
27	PC5 (TDI)	PC6 (A14/TDO/PCINT14)	PC5 (TDI)	PC6 (A14)	PC5
28	PC6 (TOSC1)	PC7 (A15/TDI/PCINT15)	PC6 (TOSC1)	PC7 (A15)	PC6
29	PC7 (TOSC2)	PE2 (OC1B)	PC7 (TOSC2)	PE2 (OC1B)	PC7
30	AVCC	PE1 (ALE)	AVCC	PE1 (ALE)	AVCC
31	GND	PE0 (ICP1/INT2)	GND	PE0 (ICP1/INT2)	GND
32	AREF	PA7 (AD7/PCINT7)	AREF	PA7 (AD7)	AREF
33	PA7 (ADC7)	PA6 (AD6/PCINT6)	PA7 (ADC7)	PA6 (AD6)	PA7 (ADC7)
34	PA6 (ADC6)	PA5 (AD5/PCINT5)	PA6 (ADC6)	PA5 (AD5)	PA6 (ADC6)
35	PA5 (ADC5)	PA4 (AD4/PCINT4)	PA5 (ADC5)	PA4 (AD4)	PA5 (ADC5)
36	PA4 (ADC4)	PA3 (AD3/PCINT3)	PA4 (ADC4)	PA3 (AD3)	PA4 (ADC4)
37	PA3 (ADC3)	PA2 (AD2/PCINT2)	PA3 (ADC3)	PA2 (AD2)	PA3 (ADC3)
38	PA2 (ADC2)	PA1 (AD1/PCINT1)	PA2 (ADC2)	PA1 (AD1)	PA2 (ADC2)
39	PA1 (ADC1)	PA0 (AD0/PCINT0)	PA1 (ADC1)	PA0 (AD0)	PA1 (ADC1)
40	PA0 (ADC0)	VCC	PA0 (ADC0)	VCC	PA0 (ADC0)

## News
Device	Flash (Kbytes)	EEPROM (Kbytes)	SRAM (Bytes)	Max I/O Pins	F.max (MHz)	Vcc (V)	16-bit Timers	8-bit Timer	PWM (channels)	RTC	SPI	UART	TWI	ISP	10-bit A/D (channels)	Analog Comparator	Brown Out Detector	Watchdog	On Chip Oscillator	Hardware Multiplier	Interrupts	Ext Interrupts	Self Program Memory	Packages	Green Packages
AT90CAN128 Automotive	128	4	4096	53	16	2.7-5.5	2	2	8	Yes	Yes	2	--	Yes	8	Yes	Yes	Yes	Yes	Yes	34	8	Yes	MLF 64	MLF 64 LQFP 64
AT90CAN32 Automotive	32	1	2048	53	16	2.7-5.5	2	2	8	Yes	Yes	2	--	Yes	8	Yes	Yes	Yes	Yes	Yes	34	8	Yes	MLF 64	MLF 64 LQFP 64
AT90CAN64 Automotive	64	2	4096	53	16	2.7-5.5	2	2	8	Yes	Yes	2	--	Yes	8	Yes	Yes	Yes	Yes	Yes	34	8	Yes	MLF 64	MLF 64 LQFP 64
AT90PWM1	8	0,5	512	19	16	2.7-5.5	1	1	7	Yes	1	No	--	Yes	8	Yes	Yes	Yes	Yes	Yes	--	4	Yes	rrow SOIC 24 rrow SOIC 24
AT90PWM2	8	0,5	512	19	16	2.7-5.5	1	1	7	Yes	1	Yes	--	Yes	8	Yes	Yes	Yes	Yes	Yes	--	4	Yes	rrow SOIC 24 rrow SOIC 24
AT90PWM3	8	0,5	512	27	16	2.7-5.5	1	1	10	Yes	1	Yes	--	Yes	11	Yes	Yes	Yes	Yes	Yes	--	4	Yes	MLF 32	MLF 32 rrow SOIC 32
ATmega128	128	4	4096	53	16	2.7-5.5	2	2	8	Yes	1	2	Yes	Yes	8	Yes	Yes	Yes	Yes	Yes	34	8	Yes	TQFP 64	TQFP 64 MLF 64
ATmega1280	128	4	8192	86	16	1.8-5.5	4	2	16	Yes	1+USART	4	Yes	Yes	16	Yes	Yes	Yes	Yes	Yes	57	32	Yes	TQFP 100 CBGA 100 TQFP 100
ATmega1281	128	4	8192	54	16	1.8-5.5	4	2	9	Yes	1+USART	2	Yes	Yes	8	Yes	Yes	Yes	Yes	Yes	48	17	Yes	TQFP 64 MLF 64 TQFP 64
ATmega128RZAV	128	4	8192	54	16	1.8-5.5	4	2	9	Yes	1+USART	2	Yes	Yes	8	Yes	Yes	Yes	Yes	Yes	48	17	Yes	TQFP 64	TQFP 64 MLF 64
ATmega128RZBV	128	4	8192	86	16	1.8-5.5	4	2	16	Yes	1+USART	4	Yes	Yes	16	Yes	Yes	Yes	Yes	Yes	57	32	Yes	TQFP 100	TQFP 100
ATmega16	16	0,5	1024	32	16	2.7-5.5	1	2	4	Yes	1	1	Yes	Yes	8	Yes	Yes	Yes	Yes	Yes	20	3	Yes	TQFP 44	TQFP 44 MLF 44 PDIP 40
ATmega162	16	0,5	1024	35	16	1.8-5.5	2	2	6	Yes	1	2	--	Yes	--	Yes	Yes	Yes	Yes	Yes	28	3	Yes	TQFP 44	TQFP 44 MLF 44 PDIP 40
ATmega164P	16	0,51	1024	32	20	1.8-5.5	1	2	6	Yes	1+USART	2	Yes	Yes	8	Yes	Yes	Yes	Yes	Yes	31	32	Yes	TQFP 44	TQFP 44 MLF 44 PDIP 40
ATmega164P Automotive	16	0,51	1024	32	16	2.7-5.5	1	2	6	Yes	1+USART	2	Yes	Yes	8	Yes	Yes	Yes	Yes	Yes	31	32	Yes	QFN 44	QFN 44 TQFP 44
ATmega165	16	0,5	1024	54	16	1.8-5.5	1	2	4	Yes	1+USI	1	USI	Yes	8	Yes	Yes	Yes	Yes	Yes	23	17	Yes	TQFP 64	TQFP 64 MLF 64
ATmega165P	16	0,5	1024	54	16	1.8-5.5	1	2	4	Yes	1+USI	1	USI	Yes	8	Yes	Yes	Yes	Yes	Yes	23	17	Yes	TQFP 64	TQFP 64 MLF 64
ATmega168	16	0,5	1024	23	20	1.8-5.5	1	2	6	Yes	1+USART	1	Yes	Yes	8	Yes	Yes	Yes	Yes	Yes	26	26	Yes	TQFP 32	TQFP 32 MLF 32 PDIP 28
ATmega168 Automotive	16	0,51	1024	23	16	2.7-5.5	1	2	6	Yes	1+USART	1	Yes	Yes	8	Yes	Yes	Yes	Yes	Yes	26	26	Yes	QFN 32	QFN 32 TQFP 32
ATmega169	16	0,5	1024	54	16	1.8-5.5	1	2	4	Yes	1+USI	1	USI	Yes	8	Yes	Yes	Yes	Yes	Yes	23	17	Yes	TQFP 64	TQFP 64 MLF 64
ATmega169P	16	0,5	1024	54	16	1.8-5.5	1	2	4	Yes	1+USI	1	USI	Yes	8	Yes	Yes	Yes	Yes	Yes	23	17	Yes	TQFP 64	TQFP 64 MLF 64
ATmega2560	256	4	8192	86	16	1.8-5.5	4	2	16	Yes	1+USART	4	Yes	Yes	16	Yes	Yes	Yes	Yes	Yes	57	32	Yes	CBGA 100 TQFP 100	TQFP 100
ATmega2561	256	4	8192	54	16	1.8-5.5	4	2	9	Yes	1+USART	2	Yes	Yes	8	Yes	Yes	Yes	Yes	Yes	48	17	Yes	TQFP 64	TQFP 64 MLF 64
ATmega256RZAV	256	4	8192	54	16	1.8-5.5	4	2	9	Yes	1+USART	2	Yes	Yes	8	Yes	Yes	Yes	Yes	Yes	48	17	Yes	TQFP 64	TQFP 64 MLF 64
ATmega256RZBV	256	4	8192	86	16	1.8-5.5	4	2	16	Yes	1+USART	4	Yes	Yes	16	Yes	Yes	Yes	Yes	Yes	57	32	Yes	TQFP 100	TQFP 100
ATmega32	32	1	2048	32	16	2.7-5.5	1	2	4	Yes	1	1	Yes	Yes	8	Yes	Yes	Yes	Yes	Yes	19	3	Yes	TQFP 44	TQFP 44 MLF 44 PDIP 40
ATmega324P	32	1	2048	32	20	1.8-5.5	1	2	6	Yes	1+USART	2	Yes	Yes	8	Yes	Yes	Yes	Yes	Yes	31	32	Yes	TQFP 44	TQFP 44 MLF 44 PDIP 40
ATmega324P automotive	32	1	2048	32	16	2.7-5.5	1	2	6	Yes	1+USART	2	Yes	Yes	8	Yes	Yes	Yes	Yes	Yes	31	32	Yes	QFN 44	QFN 44 TQFP 44
ATmega325	32	1	2048	54	16	1.8-5.5	1	2	4	Yes	1+USI	1	USI	Yes	8	Yes	Yes	Yes	Yes	Yes	23	17	Yes	TQFP 64	TQFP 64 MLF 64
ATmega3250	32	1	2048	69	16	1.8-5.5	1	2	4	Yes	1+USI	1	USI	Yes	8	Yes	Yes	Yes	Yes	Yes	32	17	Yes	MLF 64 TQFP 64	TQFP 64 TQFP 100
ATmega3250P	32	1	2048	69	20	1.8-5.5	1	2	4	Yes	1+USI	1	USI	Yes	8	Yes	Yes	Yes	Yes	Yes	32	17	Yes	TQFP 100	TQFP 100
ATmega325P	32	1	2048	54	20	1.8-5.5	1	2	4	Yes	1+USI	1	USI	Yes	8	Yes	Yes	Yes	Yes	Yes	23	17	Yes	TQFP 64	TQFP 64 MLF 64
ATmega329	32	1	2048	54	16	1.8-5.5	1	2	4	Yes	1+USI	1	USI	Yes	8	Yes	Yes	Yes	Yes	Yes	25	17	Yes	TQFP 64	TQFP 64 TQFP 100 MLF 64
ATmega3290	32	1	2048	69	16	1.8-5.5	1	2	4	Yes	1+USI	1	USI	Yes	8	Yes	Yes	Yes	Yes	Yes	25	32	Yes	MLF 64 TQFP 64	TQFP 64 TQFP 100
ATmega3290P	32	1	2048	69	20	1.8-5.5	1	2	4	Yes	1+USI	1	USI	Yes	8	Yes	Yes	Yes	Yes	Yes	25	32	Yes	TQFP 100	TQFP 100
ATmega329P	32	1	2048	54	20	1.8-5.5	1	2	4	Yes	1+USI	1	USI	Yes	8	Yes	Yes	Yes	Yes	Yes	25	17	Yes	TQFP 64	TQFP 64 MLF 64
ATmega406	40	0,51	2048	18	1	4.0-25.0	1	1	1	Yes	--	--	Yes	Yes	--	Yes	Yes	Yes	Yes	Yes	23	4	Yes	LQFP 48 LQFP 48
ATmega48	4	0,26	512	23	20	1.8-5.5	1	2	6	Yes	1+USART	1	Yes	Yes	8	Yes	Yes	Yes	Yes	Yes	26	26	Yes	TQFP 32	TQFP 32 MLF 28 MLF 32 PDIP 28
ATmega48 Automotive	4	0,26	512	23	16	2.7-5.5	1	2	6	Yes	1+USART	1	Yes	Yes	8	Yes	Yes	Yes	Yes	Yes	26	26	Yes	QFN 32	QFN 32 TQFP 32
ATmega64	64	2	4096	54	16	2.7-5.5	2	2	8	Yes	1	2	Yes	Yes	8	Yes	Yes	Yes	Yes	Yes	34	8	Yes	TQFP 64	TQFP 64 MLF 64
ATmega640	64	4	8192	86	16	1.8-5.5	4	2	16	Yes	1+USART	4	Yes	Yes	16	Yes	Yes	Yes	Yes	Yes	57	32	Yes	TQFP 100 CBGA 100 TQFP 100
ATmega644	64	2	4096	32	20	1.8-5.5	1	2	6	Yes	1+USART	1	Yes	Yes	8	Yes	Yes	Yes	Yes	Yes	31	32	Yes	TQFP 44	TQFP 44 MLF 44 PDIP 40
ATmega644P	64	2	4096	32	20	1.8-5.5	1	2	6	Yes	1+USART	2	Yes	Yes	8	Yes	Yes	Yes	Yes	Yes	31	32	Yes	TQFP 44	TQFP 44 MLF 44 PDIP 40
ATmega644P Automotive	64	2	4096	32	16	2.7-5.5	1	2	6	Yes	1+USART	2	Yes	Yes	8	Yes	Yes	Yes	Yes	Yes	31	32	Yes	QFN 44	QFN 44 TQFP 44
ATmega645	64	2	4096	54	16	1.8-5.5	1	2	4	Yes	1+USI	1	USI	Yes	8	Yes	Yes	Yes	Yes	Yes	23	17	Yes	TQFP 64	TQFP 64 MLF 64
ATmega6450	64	2	4096	69	16	1.8-5.5	1	2	4	Yes	1+USI	1	USI	Yes	8	Yes	Yes	Yes	Yes	Yes	32	17	Yes	MLF 64 TQFP 64	TQFP 64 TQFP 100
ATmega649	64	2	4096	54	16	1.8-5.5	1	2	4	Yes	1+USI	1	USI	Yes	8	Yes	Yes	Yes	Yes	Yes	25	17	Yes	TQFP 64	TQFP 64 TQFP 100 MLF 64
ATmega6490	64	2	4096	69	16	1.8-5.5	1	2	4	Yes	1+USI	1	USI	Yes	8	Yes	Yes	Yes	Yes	Yes	25	32	Yes	MLF 64 TQFP 64	TQFP 64 TQFP 100
ATmega64RZAPV	64	2	4096	32	20	1.8-5.5	1	2	6	Yes	1+2 USART	2	Yes	Yes	8	Yes	Yes	Yes	Yes	Yes	31	32	Yes	TQFP 44	TQFP 44 MLF 44 PDIP 40
ATmega64RZAV	64	2	4096	32	20	1.8-5.5	1	2	6	Yes	1+USART	1	Yes	Yes	8	Yes	Yes	Yes	Yes	Yes	31	32	Yes	TQFP 44	TQFP 44 MLF 44 PDIP 40
ATmega8	8	0,5	1024	23	16	2.7-5.5	1	2	3	Yes	1	1	Yes	Yes	8	Yes	Yes	Yes	Yes	Yes	18	2	Yes	TQFP 32	TQFP 32 MLF 32 PDIP 28
ATmega8515	8	0,5	512	35	16	2.7-5.5	1	1	3	--	1	1	--	Yes	--	--	Yes	Yes	Yes	Yes	16	3	Yes	PLCC 44 TQFP 44	TQFP 44 MLF 44 PDIP 40
ATmega8535	8	0,5	512	32	16	2.7-5.5	1	2	4	--	1	1	Yes	Yes	8	Yes	Yes	Yes	Yes	Yes	20	3	Yes	PLCC 44 TQFP 44	TQFP 44 MLF 44 PDIP 40
ATmega88	8	0,5	1024	23	20	1.8-5.5	1	2	6	Yes	1+USART	1	Yes	Yes	8	Yes	Yes	Yes	Yes	Yes	26	26	Yes	TQFP 32	TQFP 32 MLF 32 PDIP 28
ATmega88 Automotive	8	0,51	1024	23	16	2.7-5.5	1	2	6	Yes	1+USART	1	Yes	Yes	8	Yes	Yes	Yes	Yes	Yes	26	26	Yes	QFN 32	QFN 32 TQFP 32
ATtiny11	1	--	--	6	6	2.7-5.5	--	1	--	--	--	--	--	--	--	Yes	--	Yes	Yes	--	4	1	--	SOIC (208mil) 8	SOIC (208mil) 8 PDIP 8
ATtiny12	1	0,06	--	6	8	1.8-5.5	--	1	--	--	--	--	--	Yes	--	Yes	Yes	Yes	Yes	--	5	1	--	SOIC (208mil) 8	SOIC (208mil) 8 PDIP 8
ATtiny13	1	0,06	64B + 32 reg	6	20	1.8-5.5	--	1	2	--	--	--	--	Yes	4	Yes	Yes	Yes	Yes	No	9	6	Yes	SOIC (150mil) 8	SOIC (150mil) 8 SOIC (208mil) 8 MLF 20 PDIP 8
ATtiny15L	1	0,06	--	6	1,6	2.7-5.5	--	2	1	--	--	--	--	Yes	4	Yes	Yes	Yes	Yes	--	8	1(+5)	--	SOIC (208mil) 8 PDIP 8 SOIC (208mil) 8
ATtiny2313	2	0,13	128	18	20	1.8-5.5	1	1	4	--	USI	1	USI	Yes	--	Yes	Yes	Yes	Yes	--	8	2	Yes	SOIC (300mil) 20	SOIC (300mil) 20 MLF 20 PDIP 20
ATtiny24	2	0,13	128	12	20	1.8-5.5	1	1	4	--	USI	--	USI	Yes	8	Yes	Yes	Yes	Yes	--	17	12	Yes	PDIP 14	PDIP 14 SOIC (150mil) 14 MLF 20
ATtiny24 Automotive	2	0,13	128	12	20	1.8-5.5	1	1	4	--	USI	--	USI	Yes	8	Yes	Yes	Yes	Yes	--	17	12	Yes	QFN 28	QFN 28 rrow SOIC 14
ATtiny25	2	0,13	128	6	20	1.8-5.5	--	2	4	--	USI	--	USI	Yes	4	Yes	Yes	Yes	Yes	--	15	7	Yes	SOIC (208mil) 8	SOIC (208mil) 8 MLF 20 PDIP 8
ATtiny25 Automotive	2	0,13	128	6	16	2.7-5.5	--	2	4	--	USI	--	USI	Yes	4	Yes	Yes	Yes	Yes	--	15	7	Yes	rrow SOIC 8	rrow SOIC 8
ATtiny26	2	0,13	128	16	16	2.7-5.5	--	2	2	--	USI	--	USI	Yes	11	Yes	Yes	Yes	Yes	--	11	1	--	SOIC (300mil) 20	SOIC (300mil) 20 MLF 32 PDIP 20
ATtiny261	2	0,13	128	16	20	1.8 - 5.5	1	2	2	--	Yes	--	USI	Yes	11	Yes	Yes	Yes	Yes	--	19	2	Yes	SOIC (300mil) 20	SOIC (300mil) 20 PDIP 20 SOIC 20
ATtiny28L	2	--	32	11	4	1.8-5.5	--	1	--	--	--	--	--	--	--	Yes	--	Yes	Yes	--	5	2(+8)	--	TQFP 32 MLF 32 PDIP 28 TQFP 32
ATtiny44	4	0,26	256	12	20	1.8-5.5	1	1	4	--	USI	--	USI	Yes	8	Yes	Yes	Yes	Yes	--	17	12	Yes	PDIP 14	PDIP 14 SOIC (150mil) 14 MLF 20
ATtiny44 Automotive	4	0,26	256	12	20	1.8-5.5	1	1	4	--	USI	--	USI	Yes	8	Yes	Yes	Yes	Yes	--	17	12	Yes	QFN 20	QFN 20 rrow SOIC 14
ATtiny45	4	0,26	256	6	20	1.8-5.5	--	2	4	--	USI	--	USI	Yes	4	Yes	Yes	Yes	Yes	--	15	7	Yes	SOIC (208mil) 8	SOIC (208mil) 8 MLF 20 PDIP 8
ATtiny45 Automotive	4	0,26	256	6	16	2.7-5.5	--	2	4	--	USI	--	USI	Yes	4	Yes	Yes	Yes	Yes	--	15	7	Yes	rrow SOIC 8	rrow SOIC 8
ATtiny461	4	0,26	256	16	20	1.8 - 5.5	1	2	2	--	Yes	--	USI	Yes	11	Yes	Yes	Yes	Yes	--	19	2	Yes	MLF 32	MLF 32 PDIP 20 SOIC 20
ATtiny84	8	0,51	512	12	20	1.8-5.5	1	1	4	--	USI	--	USI	Yes	8	Yes	Yes	Yes	Yes	--	17	12	Yes	PDIP 14	PDIP 14 SOIC (150mil) 14 MLF 20
ATtiny84 Automotive	8	0,51	512	12	20	1.8-5.5	1	1	4	--	USI	--	USI	Yes	8	Yes	Yes	Yes	Yes	--	17	12	Yes	QFN 20	QFN 20
ATtiny85	8	0,51	512	6	20	1.8-5.5	--	2	4	--	USI	--	USI	Yes	4	Yes	Yes	Yes	Yes	--	15	7	Yes	SOIC (208mil) 8	SOIC (208mil) 8 MLF 20 PDIP 8
ATtiny85 Automotive	8	0,51	512	6	16	2.7-5.5	--	2	4	--	USI	--	USI	Yes	4	Yes	Yes	Yes	Yes	--	15	7	Yes	rrow SOIC 8	rrow SOIC 8
ATtiny861	8	0,51	512	16	20	1.8 - 5.5	1	2	2	--	Yes	--	USI	Yes	11	Yes	Yes	Yes	Yes	--	19	2	Yes	MLF 32	MLF 32 PDIP 20 SOIC 20